## Sheet1
|  |  |  | Project Name: |  | Project No:
|  |  |  | Customer: |  | Location:
|  |  |  | Unit: |  | Other:
|  |  |  | "Engineer": |  | Last Revised:
GENERAL | [5 empty] | Page: | 1 OF 2
REQUIRED TO SIZE DISC
REQUIRED TO PRICE DISC & HOLDER
1 | Tag No.
2 | Engineer
3 | Last Revised
4 | Nominal Pipe Size
5 | Flange Standard
6 | Flange Rating
7 | Connection
DESIGN BASIS
8 | Code
9 | Purpose
10 | Case
11 | MAWP
PROCESS CONDITIONS
12 | Fluid
13 | Fluid State |  | (gas, vapor or liquid)
13a | Req'd Capacity |  | (gpm, lb/hr, or scfm)
14 | CP/CV
15 | MW/SG
16 | Compressibility
17 | Max Operating Pressure
18 | Max Operating Temperature
19 | Relieving Temperature
20 | Superimposed Backpressure
21 | Vacuum / Level
22 | Discharges to PRV |  | (yes/no)
RUPTURE DISC SPECIFICATION
23 | Model
24 | Nominal Size
25 | Specified Burst Pressure
26 | Manufacturing Range
27 | Calculated Manufacturing Range
28 | Rupture Tolerance
29 | Specified Temperature
30 | Non-fragmenting Required
31 | Material - Disc
32 |  | Vacuum Support
33 |  | Seal
34 |  | Ring/Cover
35 |  | Other
36 | Accessories - Burst Indicator
37 |  | Other
HOLDER SPECIFCATION
38 | Model
39 | Assembly Type
40 | Base Material
41 | Holddown Material
42 | 3rd Component Material
43 | Accessories: Pre-Assy Screws
44 | Studs & Nuts | Studs & Nuts
45 |  | Gauge Tap (Qty x Size)
46 |  | Jackscrews
47 |  | Pressure Gage (Mat'l x Range)
48 |  | Pressure Switch
49 |  | Nipple-Tee Assy
50 |  | Excess Flow Valve
51 | Notes
CERTIFICATIONS
52 | Burst
53 | ASME / CE
54 | Material
55 | Other
MEC-TRIC
DisCalcTM RUPTURE DISC DEVICE DATA SHEET
DisCalcTM RUPTURE DISC DEVICE DATA SHEET
MEC-TRIC CONTROL COMPANY
P.O. BOX 221918
CHARLOTTE, NC 28222
PHONE: 704/376-8555
sales@mec-tric.com